## PF3000
Brand | Indevolt
Product Name | PowerFlex 3000 Hybrid
Battery
Battery type | LiFePO₄
Rated capacity (Wh) | 2010Wh
Maximum Expansion Quantity | 5
Cycle life [70%EoL] | 10000
Battery voltage [V] | 6.4V
Maximum charging current [A] | 156A
PV input
Input power [Wp] | 3000W（each 750w）
input voltage (MAX) | 60V DC
Input current (MAX) | 22A
MPPT voltage range | 11-60V DC
MPPT quantity | 4
AC Parameter
Max. AC continuous output power (on-grid) | 3000W (with exp battery*)
Max. AC Continuous output current (on-grid) | 13A AC
Max. AC continuous output power (off-grid) | 3000W (with exp battery*)
Max. AC Continuous output current (off-grid) | 13A AC
Max. AC ontinuous input power | 3000W (with exp battery*)
Max. AC Continuous Input current | 13A AC
EPS | ＜10ms
General information
Communication method | (2.4/5GHz)WiFi / Bluetooth / LoRa/LAN/RS485
Weight [Kg] | 22 kg
Dimension [mm] | 425×195×260 mm
Discharging temperature | -20℃~55℃
Charging temperature | 0℃~55℃
Self-Heating temperature | -20℃~0℃
IP Level | IP65
noise (db) | ＜20db
Number of parallel systems | 3
Warranty [year] | 10 years
Characteristic
Heating function | √
Application program | √
Bidirectional inverter | √
Modular expansion | √
Waterproof | √
Smart plug | √
Timing | √
Wired/wireless parallel operation | √
Power failure emergency function | √ （2400W with exp Battery*）
Using AI functions for energy management | √
Battery optimizer technology | √
Home Assistant (open API) | √
LoRa electricity meter | √
AC coupling | √ （Maximum compatibility with 2400W microinverters）
Third-party compatibility | Shelly Pro 3EM 3CT 63 Shelly 3EM Shelly 3EM(400) Shelly pro EM-50 Shelly Plug Shelly Plug S Gen3 everHome EcoTracker IR Solarman Meter Solarman IR Reader Stromleser.one Homewizard-P1
Third-Party Inverter Brands | Deye FusionSolar GOODWE GROWATT SolarEdge SolaX VaySunic

## PFA4000
Product Name | PFA4000
Battery
Battery type | LiFePO₄
Rated capacity (Wh) | 4032 Wh
Cycle life [100%DOD¦70%EoL] | 10000
Battery voltage [V] | 12.8V
Charge capability | 2000W
Discharge capability | 2400W
BAT-AC efficiency | 92.4%
AC-BAT efficiency | 93.3%
PV-BAT efficiency | 91.2%
Weight [Kg] | 32kg
Dimension [mm] | 425×225×300 mm
Operating temperature | -20℃~55℃
IP Level | IP65
Warranty [year] | 10
aerosol | √